## Sheet1
Camera module mounted on Albert's calibration mount, bolted to grid board. Grid board is not fixed to table. Table will not be moved due to impracticality of moving table.
Laser module is mounted to shake table supports via magnetic arm and test-tube grip. Laser mount will be moved in relation to camera module.
The llaser module will be mounted such that the crosshairs land on the screen with room for vertical camera displacement, and the laser reads 0 pitch. The accelerometer and a phone app will verify angle reading.
Ignore orthoganality of laser module wrt camera module. Will not be able to keep this consistent during calibration due to re-positioning of laser module at each DX. Will assume these effects are neglible in comparison to pitch of Laser, and DX.
Distances that will be tested will be: 3 m, 4 m, 5 m
Independent variable: Distance between modules
[6 empty] | Camera <Ax,AyAz> not of concern, as accel not properly installed | [10 empty] | Accelerometer axes are: x facing other module, z vertical, y accordingly determined
DX | Img file | Laser Ax | Laser Ay | Laser Az | Phone deg | Camera Ax | Camera Ay | Camera Az | Phone deg (mount slab) | Novo 1 [in] | Novo 2 [in] | Novo 3 [in] | Novo 4 [in] | Pixel_X | Pixel_Y |  | Novo's represent differential displacements of camera module in Albert's mount.
3 | 16 | -0.072 | -0.014 | 9.744 | 0 |  |  |  | 0.2 | 0 | 0 | 0 | 0 | 811.2381 | 643.7059 | Dark Photos | Facing Laser module, behind camera module, [LR, UR, UL, LL] = Novo [1,2,3,4]
3 | 17 | -0.072 | -0.019 | 9.73 | [5 empty] | 0 | 0 | 0 | 0 | 794.2727 | 602.5652
3 | 18 | -0.0778 | -0.01333 | 9.7416 | [5 empty] | 0 | 0 | 0 | 0 | 815.2727 | 824.55
3 | 19 | -0.072 | -0.0173 | 9.7392 | [5 empty] | 0 | 0 | 0 | 0 | 808.1579 | 460.7647
3 | 20 | -0.07116 | -0.019 | 9.72 |  |  |  |  | 0.3 | -0.507 | -0.506 | -0.506 | -0.506 | 818.087 | 695.3793
3 | 21 | -0.06533 | -0.0175 | 9.7383 | [5 empty] | -0.507 | -0.506 | -0.506 | -0.506 | 779.9 | 630.88
3 | 22 | -0.06033 | -0.02233 | 9.7427 | [5 empty] | -0.507 | -0.506 | -0.506 | -0.506 | 776.0476 | 595.76
3 | 23 | -0.062 | -0.14 | 9.735 | [5 empty] | -0.507 | -0.506 | -0.506 | -0.506 | 829.4348 | 721.3333
3 | 24 | -0.072 | -0.014 | 9.744 |  |  |  |  | 0.8 | -1.076 | -1.038 | -1.016 | -1.036 | 772.2727 | 482.87
3 | 25 | -0.057 | -0.0125 | 9.733 | [5 empty] | -1.076 | -1.038 | -1.016 | -1.036 | 755.6522 | 338.04
3 | 26 | -0.057 | -0.014 | 9.749 | [5 empty] | -1.076 | -1.038 | -1.016 | -1.036 | 786.3182 | 349
3 | 27 | -0.062 | -0.014 | 9.74 | [5 empty] | -1.076 | -1.038 | -1.016 | -1.036 | 737.6364 | 335.4091
7 | 32 | -0.063667 | 0.23833 | 9.7448 | 0.1 |  |  |  | -0.3 | 0 | 0 | 0 | 0 | 325 | 436.4545 |  | 0 | 436.4545
7 | 33 | -0.068833 | 0.23567 | 9.7573 | [5 empty] | 0 | 0 | 0 | 0 | 323.7778 | 437.9091 |  | 0 | 437.9091
7 | 34 | -0.067 | 0.244 | 9.7557 | [5 empty] | 0 | 0 | 0 | 0 | 324 | 438.0909 |  | 0 | 438.0909
7 | 35 | -0.077 | 0.23633 | 9.74733333333 |  |  |  |  | -0.2 | -0.502 | -0.493 | -0.501 | -0.501 | 323 | 342 |  | 0.49925 | 342
7 | 36 | -0.062 | 0.23 | 9.754 | [5 empty] | -0.502 | -0.493 | -0.501 | -0.501 | 327 | 338.5455 |  | 0.49925 | 338.5455
7 | 37 | -0.067833 | 0.235 | 9.749 | [5 empty] | -0.502 | -0.493 | -0.501 | -0.501 | 322 | 341.8 |  | 0.49925 | 341.8
7 | 38 | -0.077 | 0.235 | 9.744 | [5 empty] | -0.502 | -0.493 | -0.501 | -0.501 | 322 | 339.1818 |  | 0.49925 | 339.1818
7 | 39 | -0.072 | 0.2375 | 9.7482 | [5 empty] | -0.502 | -0.493 | -0.501 | -0.501 | 324 | 343.8 |  | 0.49925 | 343.8
7 | 40 | -0.065333 | 0.2375 | 9.7607 | [5 empty] | -0.502 | -0.493 | -0.501 | -0.501 | 323 | 344.2 |  | 0.49925 | 344.2
7 | 41 | -0.065333 | 0.244 | 9.7475 |  |  |  |  | -0.2 | -1.009 | -1.006 | -1.005 | -1.004 | 322 | 245.9091 |  | 1.006 | 245.9091
7 | 42 | -0.0745 | 0.239 | 9.7615 | [5 empty] | -1.009 | -1.006 | -1.005 | -1.004 | -1 | 248.6 |  | 1.006 | 248.6
7 | 43 | -0.076333 | 0.235 | 9.7457 | [5 empty] | -1.009 | -1.006 | -1.005 | -1.004 | -1 | 249.8 |  | 1.006 | 249.8
7 | 44 | -0.070333 | 0.239 | 9.754 | [5 empty] | -1.009 | -1.006 | -1.005 | -1.004 | 327 | 244.8182 |  | 1.006 | 244.8182
7 | 45 | -0.068667 | 0.2425 | 9.7425 |  |  |  |  | -0.5 | -1.256 | -1.252 | -1.254 | -1.252 | -1 | 205.2727 |  | 1.2535 | 205.2727
7 | 46 | -0.079667 | 0.252333333333 | 9.7447 | [5 empty] | -1.256 | -1.252 | -1.254 | -1.252 | 310.2857 | 202.625 | taken after returning from break | 1.2535 | 202.625
7 | 47 | -0.068667 | 0.25067 | 9.741 | [5 empty] | -1.256 | -1.252 | -1.254 | -1.252 | 310 | 204.7273 |  | 1.2535 | 204.7273
7 | 48 | -0.077 | 0.259 | 9.7507 | [5 empty] | -1.256 | -1.252 | -1.254 | -1.252 | 316.375 | 202.2727 |  | 1.2535 | 202.2727
7 | 49 | -0.083 | 0.25233 | 9.7493 |  |  |  |  | -0.5 | -1.504 | -1.502 | -1.503 | -1.5 | 309.25 | 162.125 |  | 1.5023 | 162.125
7 | 50 | -0.070333 | 0.26033 | 9.7397 | [5 empty] | -1.504 | -1.502 | -1.503 | -1.5 | -1 | 162.6667 |  | 1.5023 | 162.6667
7 | 51 | -0.077 | 0.25567 | 9.743 | [5 empty] | -1.504 | -1.502 | -1.503 | -1.5 | -1 | 162.5 |  | 1.5023 | 162.5
7 | 52 | -0.075333 | 0.254 | 9.7507 | [5 empty] | -1.504 | -1.502 | -1.503 | -1.5 | 309.625 | 164.0909 |  | 1.5023 | 164.0909
7 | 53 | -0.068667 | 0.25067 | 9.741 |  |  |  |  | -0.7 | -1.4 | -1.401 | -1.408 | -1.396 | -1 | 177.4545 |  | 1.4012 | 177.4545
7 | 54 | -0.077 | 0.25067 | 9.74 | [5 empty] | -1.4 | -1.401 | -1.408 | -1.396 | -1 | 179.75 |  | 1.4012 | 179.75
7 | 55 | -0.067 | 0.25233 | 9.735 | [5 empty] | -1.4 | -1.401 | -1.408 | -1.396 | 315.875 | 177.375 |  | 1.4012 | 177.375
7 | 56 | -0.079667 | 0.253666666667 | 9.7413 | [5 empty] | -1.4 | -1.401 | -1.408 | -1.396 | -1 | 181.4 |  | 1.4012 | 181.4